## PAY_IFB
Line # | Name | Description | Designator | Quantity | Footprint | Manufacturer 1 | Manufacturer Part Number 1 | Manufacturer Lifecycle 1 | Supplier 1 | Supplier Part Number 1 | Supplier Unit Price 1 | Supplier Subtotal 1
| 1056 | BATTERY HOLDER COIN 12.5MM SMD, SMT, 1 Coin Cell, 12mm, Plastic, UL94V-0 ¦ Keystone Electronics 1056 | BT1 | 1 | BAT_1056
| BT_ | Switch button 2 pin | BT2, BT3, BT4, BT5 | 4 | SW2-SMD | C&K Components | PTS636 SK25F SMTR LFS | Volume Production
| 10uF/20V | CAP CHIP High Value | C1, C10, C11, C13, C16, C162, C164 | 7 | CAP_C_2012X110 | Samsung Electro-Mechanics | CL21A106KAYNNNE | Volume Production | Mouser | 187-CL21A106KAYNNNE | 0.059 | 0.59
| 47uF/25V | CAP CHIP High Value | C2, C3, C4, C9, C12, C14, C15 | 7 | CAP_C_3225X80 | TAIYO YUDEN | TMK325ABJ476MM-P | Volume Production | Mouser | 963-TMK325ABJ476MM-P | 0.554 | 5.54
| 1uF/20V | CAP CHIP | C5, C130, C142, C146, C147, C151, C152, C153, C154, C155, C156, C157, C158, C161, C163, C165, C166, C167 | 18 | CAP_C_1005X50_L | Holystone | C0402B105K025T | Volume Production | DigiKey | 4587-C0402B105K025TCT-ND | 0.042 | 0.756
| 2.2nF/10V | CAP CHIP | C6, C7 | 2 | CAP_C_1005X50_L | Samsung Electro-Mechanics | CL05B222KB5NNNC | Volume Production | Mouser | 187-CL05B222KB5NNNC | 0.015 | 0.15
| 0.1uF/10V | CAP CHIP | C8, C21, C23, C121, C122, C123, C124, C126, C127, C128, C129, C131, C133, C134, C135, C136, C138, C139, C140, C141, C143, C144, C145, C148, C149, C150, C159, C160, C173, C174 | 30 | CAP_C_1005X50_L | Samsung Electro-Mechanics | CL05B104KA5NNNC | Volume Production | DigiKey | 1276-6720-1-ND | 0.002 | 0.06
| 4.7uF/10V | CAP CHIP | C17, C19, C22, C24, C25, C27, C29, C30, C31, C32, C33, C39, C54, C64, C78, C98, C114, C116, C120, C125, C132, C137 | 22 | CAP_C_1005X50_L | Samsung Electro-Mechanics | CL05A475MP5NRNC | Volume Production | DigiKey | 1276-1482-1-ND | 0.009 | 0.198
| 22uF/10V | CAP CHIP | C18, C20, C26, C28 | 4 | CAP_C_1608X80 | Murata | GRM188R61A226ME15D | Volume Production | DigiKey | 490-10476-1-ND | 0.023 | 0.23
| 0.1uF/10V | CAP CHIP | C34, C35, C36, C37, C38, C40, C41, C42, C43, C44, C45, C46, C47, C48, C49, C50, C51, C52, C53, C55, C56, C57, C58, C59, C60, C61, C62, C63, C65, C67, C68, C69, C70, C71, C72, C73, C79, C80, C81, C82, C83, C84, C85, C86, C87, C88, C89, C90, C91, C92, C93, C94, C95, C96, C97, C99, C100, C101, C102, C103, C104, C105, C106, C107, C108, C109, C110, C111, C112, C113, C115, C117, C118, C119 | 74 | CAP_C_0603x30 | Murata | GRM033C71C104KE14D | Volume Production | DigiKey | 490-10387-1-ND | 0.0048 | 0.3552
| 2.2uF/10V | CAP CHIP | C66 | 1 | CAP_C_0603x30 | Murata | GRM035R61A225ME01J | Volume Production
| 18pF/10V | CAP CHIP | C74, C75, C76, C77 | 4 | CAP_C_0603x30 | KEMET | CBR04C180F5GAC | Volume Production | DigiKey | 399-8828-1-ND | 0.35 | 1.4
| 47nF/10V | CAP CHIP | C168 | 1 | CAP_C_1005X50_L | Samsung Electro-Mechanics | CL05B473KA5VPNC | Volume Production | DigiKey | 1276-CL05B473KA5VPNCCT-ND | 0.1 | 0.1
| 2.2uF/10V | CAP CHIP | C169, C170, C171, C172 | 4 | CAP_C_1005X50_L | Samsung Electro-Mechanics | CL05A225MP5NSNC | Volume Production | Mouser | 187-CL05A225MP5NSNC | 0.051 | 0.51
| IP4220CZ6,125 | TVS DIODE 5.5VWM 6TSOP | CR1, CR2 | 2 | DIODE_SOT457_1P7X3P1_NEX | Nexperia | IP4220CZ6F | Volume Production | DigiKey | 1727-2751-1-ND | 0.62 | 1.24
| ESDCAN02-2BWY | TVS DIODE 26.5VWM 44VC SOT3233 | CR3 | 1 | SOT323-3L_STM | STMicroelectronics | ESDCAN02-2BWY | Volume Production | DigiKey | 497-15845-1-ND | 0.23 | 0.23
| SS54 | DIODE SCHOTTKY 40V 5A SMA | D1, D3 | 2 | DO-214AC_SMA | Multicomp | SS54 | Volume Production | Farnell | 1861427 | 0.80582 | 4.03
| LTST-C281KRKT | LED RED CLEAR 0402 SMD | D2 | 1 | LED_0402 | Lite-On | LTST-C281KRKT | Volume Production | DigiKey | 160-LTST-C281KRKTCT-ND | 0.18 | 0.18
| LTST-C281KSKT | LED YELLOW CLEAR 0402 SMD | D4 | 1 | LED_0402 | Lite-On | LTST-C281KSKT | Volume Production | DigiKey | 160-LTST-C281KSKTCT-ND | 0.23 | 0.23
| Diode Schottky Dual CK | DIODE ARR SCHOTT 30V 200MA SOT23 | D5 | 1 | SOT-23-3 | Comchip | BAT54C-G | Obsolete | DigiKey | 641-1320-1-ND | 0.14 | 0.14
| LTST-C281KGKT | LED GREEN CLEAR 0402 SMD | D6 | 1 | LED_0402 | Lite-On | LTST-C281KGKT | Volume Production | DigiKey | 160-LTST-C281KGKTDKR-ND | 0.23 | 0.23
| LED_RGB_CLV1A | CLV1A-FKB-CK1VW1DE1BB7C3C3, LED RGB 4PLCC SMD | D7 | 1 | PLCC-4_CLV1A-FKB | Wolfspeed | CLV1A-FKB-CK1VW1DE1BB7C3C3 | Volume Production | DigiKey | CLV1A-FKB-CK1VW1DE1BB7C3C3CT-ND | 0.5 | 0.5
| BLM18PG121SN1D | FERRITE BEAD 120 OHM 0603 1LN | FB1 | 1 | IND_BLM18_0603_MUR | Murata | BLM18PG121SN1D | Volume Production | Mouser | 81-BLM18PG121SN1D | 0.1 | 0.1
| hole_space |  | H1, H2, H3, H4 | 4 | HOLE_SPACE
| 5040500991 | Connector Header Surface Mount, Right Angle 9 position 0.059" (1.50mm) | J1 | 1 | MOLEX_5040500991 | Molex | 504050-0991 | Volume Production | DigiKey | WM25695CT-ND | 2.07 | 2.07
| 5040500891 | Connector Header Surface Mount, Right Angle 8 position 0.059" (1.50mm)` | J2, J8 | 2 | MOLEX_5040500891 | Molex | 504050-0891 | Volume Production | Mouser | 538-504050-0891 | 1.56 | 3.12
| 5040500591 | 1.50mm Pitch, Pico-Lock PCB Header, Single Row, Right-Angle, Surface Mount, Gold (Au) Plating, Positive Lock, 5 Circuits, Tape and Reel | J3 | 1 | 5040500591 | Molex | 504050-0591 | Volume Production | Mouser | 538-504050-0591 | 1.41 | 1.41
| 532610671 | CONN HEADER SMD R/A 6POS 1.25MM | J4 | 1 | MOLEX_532610671 | Molex | 53261-0671 | Volume Production | Conrad | 2901234 | 0.58442 | 0.58442
| Header 1x2 |  | J5 | 1 | HDR_M_2.54_1x2 | Wurth Elektronik | 61300211121 | Unknown | DigiKey | 732-5315-ND | 0.12 | 0.12
| ESQ-126-14-G-D | CONN SOCKET 52POS 0.1 GOLD PCB | J6, J7 | 2 | ESQ-126-14-G-D | Samtec | ESQ-126-14-G-D | Volume Production | DigiKey | SAM11114-ND | 11.1 | 22.2
| FSI-110-03-G-D-AD | CONN STACKING 20POS SMD GOLD | J9 | 1 | SAMTEC_FSI-110-03-X-D-AD-TR | Samtec | FSI-110-03-G-D-AD | Volume Production | DigiKey | SAM9412-ND | 6.52 | 6.52
| HEADER 5x1 |  | J10 | 1 | Header_254P_5x1
| TLE-110-01-G-DV-A-TR | CONN RCPT 20POS 0.079 GOLD SMD | J11 | 1 | SAMTEC-TLE-110-01-X-DV-A | Samtec | TLE-110-01-G-DV-A-TR | Volume Production | Mouser | 200-TLE11001GDVATR | 3.74 | 3.74
| 5040500691 | 1.50mm Pitch, Pico-Lock PCB Header, Single Row, Right-Angle, Surface Mount, Gold (Au) Plating, Positive Lock, 6 Circuits, Tape and Reel | J12 | 1 | 5040500691 | Molex | 504050-0691 | Volume Production | Conrad | 2901126 | 0.77144 | 0.77144
| Molex_1051620001 | 9 (8 + 1) Position Card Connector Secure Digital - microSDâ„¢ Surface Mount, Right Angle Gold | J13 | 1 | 105162-0001_MOL | Molex | 105162-0001 | Volume Production | DigiKey | WM14405CT-ND | 0.94 | 0.94
| USB4520-03-0-A_REVA | USB-C (USB TYPE-C) USB 2.0 Receptacle Connector 24 (16+8 Dummy) Position Board Edge, Cutout; Surface Mount; Through Hole, Right Angle | J14 | 1 | GCT_USB4520-03-0-A_REVA | Global Connector Technology | USB4520-03-0-A | Volume Production | DigiKey | 2073-USB4520-03-0-ACT-ND | 0.7 | 0.7
| Header 6x1 |  | J15 | 1 | Header_254P_6x1 | Samtec | TLW-106-05-T-S | Volume Production | Newark | TLW-106-05-T-S | 0.961 | 0.961
| Header 2x10 |  | J16 | 1 | HDR_M_2.54_2X10_SBH11-PBPC-D10-ST-BK | Adam Tech | BHR-20-VUA | Volume Production | DigiKey | 2057-BHR-20-VUA-ND | 0.4 | 0.4
| 5040500991 | Connector Header Surface Mount, Right Angle 9 position 0.059" (1.50mm) | J17 | 1 | 5040500991 | Molex | 504050-0991 | Volume Production | DigiKey | WM25695CT-ND | 2.07 | 2.07
| Jumper Mechanical |  | JP1 | 1 | Jumper_Mechanical | Wurth Elektronik | 60900213421 | Unknown | DigiKey | 732-2678-ND | 0.28 | 0.28
| SRP7050TA-220M | FIXED IND 22UH 2.5A 170 MOHM SMD | L1 | 1 | SRP7050TA-220M | Bourns | SRP7050TA-220M | Volume Production | DigiKey | SRP7050TA-220MCT-ND | 1.07 | 1.07
| 1.5uH 3.5A | Fixed Inductor 1.5uH 3.5A R060 SMD | L2, L3, L4, L5 | 4 | IND_C_1008 | Murata | DFE252012P-1R5M=P2 | Volume Production | DigiKey | 490-10648-1-ND | 0.21 | 0.84
| AO3400A | N-Channel 30 V 5.7A (Ta) 1.4W (Ta) Surface Mount SOT-23-3 | Q1, Q2, Q3, Q4, Q5, Q6, Q7, Q8 | 8 | SOT95P280X125-3N | Alpha & Omega Semiconductor | AO3400A | Volume Production | DigiKey | 785-1000-1-ND | 0.282 | 2.82
| 47k | RES | R1, R2, R7, R149, R156 | 5 | RES_C_1005X40 | Panasonic | ERJ-2RKF4702X | Volume Production | Newark | ERJ2RKF4702X | 0.004 | 0.02
| 4.7k | RES | R3, R15, R16, R42, R51, R85, R86, R164, R182, R183, R184 | 11 | RES_C_1005X40 | Panasonic | ERJ-2RKF4701X | Volume Production | Mouser | 667-ERJ-2RKF4701X | 0.017 | 0.187
| DNP/47k | RES | R4 | 1 | RES_C_1005X40 | Panasonic | ERJ-2RKF4702X | Volume Production | Newark | ERJ2RKF4702X | 0.004 | 0.004
| 470k | RES | R5 | 1 | RES_C_1005X40 | Panasonic | ERJ-2RKF4703X | Volume Production | Newark | ERJ2RKF4703X | 0.004 | 0.004
| 10k | RES | R6, R10, R18, R19, R20, R21, R23, R24, R30, R127, R130, R139, R140, R141, R142, R143, R144, R145, R146, R147, R148, R150, R151, R152, R153, R154, R155, R157, R158, R159, R160, R161, R162, R163, R165, R196, R197, R200, R204, R206, R207 | 41 | RES_C_1005X40 | Panasonic | ERJ-2RKF1002X | Volume Production | Newark | ERJ2RKF1002X | 0.017 | 0.697
| 1k | RES | R8, R9, R12, R13, R14, R31, R136, R137, R201, R202 | 10 | RES_C_1005X40 | Panasonic | ERJ-2RKF1001X | Volume Production | Farnell | 2302638 | 0.01903 | 0.19032
| 3.24k | RES | R11 | 1 | RES_C_1005X40 | Panasonic | ERJ-2RKF3241X | Volume Production | Avnet | 53W4328 | 0.017 | 0.017
| 100k | RES | R17, R134, R173, R174, R175, R176, R177 | 7 | RES_C_1005X40 | Panasonic | ERJ-1GNF1003C | Volume Production | Mouser | 667-ERJ-1GNF1003C | 0.025 | 0.25
| 0R | RES | R22 | 1 | RES_C_1005X40 | Panasonic | ERJ-3GEY0R00V | Volume Production | Newark | ERJ3GEY0R00V | 0.099 | 0.099
| Shunt 4 Pin | Shunt Resistor, RES 0.047 OHM 1% 3/4W 1206 | R25, R26, R27, R28 | 4 | RES_C_1206_SHUNT | Susumu | KRL1632E-M-R047-F-T5 | Volume Production | DigiKey | 408-1578-2-ND | 0.11497 | 574.85
| 5.62k | RES | R29 | 1 | RES_C_1005X40 | Panasonic | ERJ-2RKF5621X | Volume Production | Avnet | 53W4414 | 0.01 | 0.01
| 16.9k | RES | R32, R33, R35 | 3 | RES_C_0603X30 | Panasonic | ERJ1GNF1692C | Volume Production | Mouser | 667-ERJ-1GNF1692C | 0.025 | 0.25
| 20k | RES | R34, R166 | 2 | RES_C_0603X30 | Panasonic | ERJ-1GNJ203C | Volume Production | Mouser | 667-ERJ-1GNJ203C | 0.017 | 0.17
| 22R | RES | R36, R37, R38, R39, R40, R41, R43, R44, R45, R46, R47, R48, R49, R50, R52, R53, R54, R55, R56, R57, R58, R59, R60, R61, R62, R63, R64, R65, R66, R67, R68, R69, R70, R71, R72, R73, R74, R75, R76, R77, R78, R79, R80, R81, R82, R83, R84, R87, R88, R89, R90, R91, R92, R93, R94, R95, R96, R97, R98, R99, R100, R101, R102, R103, R104, R105, R106, R107, R108, R109, R110, R111, R112, R113, R114, R115, R116, R117, R118, R119, R120, R121, R122, R123, R124, R125, R126, R129, R131, R132, R133 | 91 | RES_C_0603X30 | Yageo Group | RC0201FR-0722RL | Volume Production | Avnet | 49AK1035 | 0.007 | 0.7
| DNP/10k | RES | R128 | 1 | RES_C_1005X40 | Panasonic | ERJ-2RKF1002X | Volume Production | DigiKey | P10.0KLDKR-ND | 0.1 | 0.1
| 240R | RES | R135, R138 | 2 | RES_C_0603X30 | Stackpole Electronics | RMCF0201FT240R | Volume Production | Arrow Electronics | RMCF0201FT240R | 0.002 | 0.02
| 3.3k | RES | R167, R168, R169, R170 | 4 | RES_C_1005X40 | Panasonic | ERA-2AED332X | Volume Production | Arrow Electronics | ERA-2AED332X | 0.009 | 0.09
| 22R | RES | R171, R172, R179, R180, R181, R185, R186, R187, R192, R193 | 10 | RES_C_1005X40 | Panasonic | ERA-2AKD220X | Volume Production | Mouser | 667-ERA-2AKD220X | 0.042 | 0.42
| 100R | RES | R178, R190, R191, R198, R199, R205 | 6 | RES_C_1005X40 | Vishay | CRCW0402100RFKEDHP | Volume Production | Mouser | 71-CRCW0402100RFKEDH | 0.034 | 0.34
| 16.5k | RES | R188, R189 | 2 | RES_C_1005X40 | Stackpole Electronics | RMCF0402FT16K5 | Volume Production | DigiKey | RMCF0402FT16K5CT-ND | 0.005 | 0.05
| 60R | RES | R194, R195 | 2 | RES_C_1005X40 | Panasonic | ERJ-2RKF60R4X | Volume Production | Mouser | 667-ERJ-2RKF60R4X | 0.017 | 0.17
| 2.2k | RES | R203 | 1 | RES_C_1005X40 | Panasonic | ERA-2AED222X | Volume Production | DigiKey | P2.2KDECT-ND | 0.1 | 0.1
| 120R | RES | R208, R209 | 2 | RES_C_1005X40 | Panasonic | ERA-2AEB121X | Volume Production | Arrow Electronics | ERA-2AEB121X | 0.0507 | 0.1014
| JUMPER |  | SB1, SB2 | 2 | JUMPER_1608
| TPS259470ARPWR |  | U1 | 1 | VQFN-HR-10 | Texas Instruments | TPS259470ARPWR | Volume Production | DigiKey | 296-TPS259470ARPWRCT-ND | 1.48 | 1.48
| TPS5430DDAR | 5.5V to 36V Input, 3A, 500kHz Step-Down Converter | U2 | 1 | CONV_TPS5430DDAR | Texas Instruments | TPS5430DDAR | Volume Production | DigiKey | 296-26988-1-ND | 4.33 | 4.33
| MCP16502 QFN-32 |  | U3 | 1 | QFN-32_5X5_EP3.7X3.7 | Microchip | MCP16502TAB-E/S8BVAO | Volume Production | Mouser | 579-16502TABE/S8BVAO | 2.89 | 28900
| Microchip PAC1934 UQFN-16 | IC CURRENT MONITOR 1% 16UQFN | U4 | 1 | UQFN-16_4X4_EP2.6X2.6 | Microchip | PAC1934-I/JQ | Unknown | Microchip Technology | PAC1934T-I/JQ
| SAMA7D65 | SAMA7D65 MPU 1000MHz Cortex-A7 TFBGA-343 | U5 | 1 | TFBGA-343_14x14 | Microchip | SAMA7D65-V/4HB-SL3 | Volume Production | Microchip Technology | SAMA7D65-V/4HB-SL3
| AS4C512M16D3LA-10BIN TFBGA-96 | IC DRAM 8GBIT PAR 96FBGA | U6 | 1 | FBGA96_9X13P5_ALL | Alliance Memory | AS4C512M16D3LA-10BIN | Volume Production | DigiKey | 1450-1488-ND | 38.59 | 38.59
| MTFC32GAZAQDW-AAT |  | U7, U8 | 2 | BGA_100_C_100P_10X17_1400X1800X150 | Micron | MTFC32GAZAQDW-AAT | Volume Production | Newark | MTFC32GAZAQDW-AAT | 19.76 | 39.52
| AS3004204-0108X0PSAY | MRAM Avalanche High Performance Serial P-SRAM 4Mb in SOIC8 package with QSPI - 108MHz interface, 3V, -40 C to 105 C | U9 | 1 | SOIC127P790X216-8N
| USBLC6-2SC6 | 17V Clamp 5A (8/20Âµs) Ipp Tvs Diode Surface Mount SOT-23-6 | U10 | 1 | SOT95P280X145-6N | STMicroelectronics | USBLC6-2SC6 | Volume Production | Conrad | 3409272 | 0.12857 | 0.12857
| MCP170X SOT-23-3_SOT-23A-3 | IC REG LINEAR 3.3V 250MA SOT23-3 | U11 | 1 | SOT-23-3 | Microchip | MCP1700T-3302E/TT | Volume Production | Mouser | 579-MCP1700T3302E/TT | 0.51 | 0.51
| TC1047AVNBTR | SENSOR ANALOG -40C-125C SOT23-3 | U12, U13, U14 | 3 | SOT-23_MC_MCH | Microchip | TC1047AVNBTR | Volume Production | Mouser | 579-TC1047AVNBTR | 0.79 | 2.37
| RV-3129-C3-32.768KHZ-OPTION-A-TB-QA | Real-Time Clock Module with I2C-Bus | U15 | 1 | IC_RV-3129-C3-32.768KHZ-OPTION-A-TB-QA | Micro Crystal | RV-3129-C3-32.768KHZ-OPTION-A-TB-QA | Volume Production | DigiKey | 2195-RV-3129-C3-32.768KHZ-OPTION-A-TB-QACT-ND | 4.46 | 4.46
| TPL5010DDCR | OSC PROG TIMER TSOT23-6 | U16 | 1 | TPL5010DDCR | Texas Instruments | TPL5010DDCR | Volume Production | Arrow Electronics | TPL5010DDCR | 0.3515 | 0.3515
| DS90LV011AQ-Q1 | Automotive LVDS Differential Driver | U17, U18 | 2 | DS90LV011AQ-Q1 | Texas Instruments | DS90LV011AQMFE/NOPB | Volume Production | Arrow Electronics | DS90LV011AQMFE/NOPB | 0.7406 | 1.48
| SN65HVD230DR | 3.3 V CAN Transceiver with Standby Mode | U19 | 1 | SOIC127P599X175-8N | Texas Instruments | SN65HVD230DR | Volume Production | Conrad | 2993541 | 1.95 | 1.95
| MAX3485CSA+T | Low-Power, Slew-Rate-Limited RS-485/RS-422 Transceivers, IC TRANSCEIVER HALF 1/1 8SOIC | U20 | 1 | 21-0041-3-M_90-0096-8L_MXM | Analog Devices | MAX3485CSA+T | Volume Production | DigiKey | MAX3485CSA+CT-ND | 5.64 | 5.64
| SN65HVD1474DR | 3.3V, Full-Duplex RS-485, 16kV IEC ESD, 20Mbps data rate, No Enables 8-SOIC -40 to 125 | U21 | 1 | D8_TEX | Texas Instruments | SN65HVD1474DR | Volume Production | Mouser | 595-SN65HVD1474DR | 5.4 | 5.4
| LM1117MP-3.3/NOPB | 800-mA 15-V linear voltage regulator | VR1 | 1 | VREG_LM1117MP-3.3/NOPB | Texas Instruments | LM1117MP-3.3/NOPB | Volume Production | DigiKey | LM1117MP-3.3/NOPBCT-ND | 1.41 | 1.41
| Crystal 4 Pins | CRYSTAL 24 MHZ 10PF SMD | Y1 | 1 | XTAL_ECS2401037B2JTNTR | ECS International | ECS-240-10-37B2-JTN-TR | Volume Production | DigiKey | 50-ECS-240-10-37B2-JTN-TR-ND | 0.24183 | 725.49
| Crystal 2 Pins | CRYSTAL 32.7680KHZ 12.5PF SMD | Y2 | 1 | CRYSTAL_FC-12M_L2.05W1.2H0.6 | Epson | FC-12M 32.7680KA-A3 | Unknown | DigiKey | SER3672CT-ND | 1.35 | 1.35